## power_meta
baseMVA
100

## power_bus
BUS_I | BUS_TYPE | PD | QD | GS | BS | BUS_AREA | VM | VA | BASE_KV | ZONE | VMAX | VMIN
1 | 2 | 2 | 0 | 0 | 0 | 1 | 1 | 0 | 110 | 1 | 1.1 | 0.9
2 | 3 | 3 | 0 | 0 | 0 | 1 | 1 | 0 | 110 | 1 | 1.1 | 0.9
3 | 1 | 2.8 | 0 | 0 | 0 | 1 | 1 | 0 | 110 | 1 | 1.1 | 0.9
4 | 2 | 1 | 0.5 | 0 | 0 | 1 | 1 | 0 | 110 | 1 | 1.1 | 0.9
5 | 1 | 2.8 | 1.2 | 0 | 0 | 1 | 1 | 0 | 110 | 1 | 1.1 | 0.9
6 | 1 | 2 | 1.2 | 0 | 0 | 1 | 1 | 0 | 110 | 1 | 1.1 | 0.9
7 | 2 | 0 | 0 | 0 | 0 | 1 | 1 | 0 | 110 | 1 | 1.1 | 0.9

## power_gen
0 | 1 | 2 | 3 | 4 | 5 | 6 | 7 | 8 | 9
1 | 5 | 0 | 300 | -300 | 1 | 1 | 100 | 5 | 0
2 | 5 | 0 | 300 | -300 | 1 | 1 | 100 | 5 | 0
7 | 0 | 0 | 300 | -300 | 1 | 1 | 100 | 10 | 0

## power_branch
F_BUS | T_BUS | BR_R | BR_X | BR_B | RATE_A | RATE_B | RATE_C | TAP | SHIFT | BR_STATUS | ANGMIN | ANGMAX
1 | 2 | 0.1 | 0.2 | 0.04 | 200 | 200 | 200 | 0 | 0 | 1 | -360 | 360
1 | 6 | 0.25 | 0.5 | 0.04 | 200 | 200 | 200 | 0 | 0 | 1 | -360 | 360
2 | 3 | 0.15 | 0.3 | 0.06 | 200 | 200 | 200 | 0 | 0 | 1 | -360 | 360
2 | 6 | 0.25 | 0.5 | 0.02 | 200 | 200 | 200 | 0 | 0 | 1 | -360 | 360
3 | 4 | 0.12 | 0.26 | 0.05 | 200 | 200 | 200 | 0 | 0 | 1 | -360 | 360
4 | 5 | 0.2 | 0.4 | 0.08 | 300 | 300 | 300 | 0 | 0 | 1 | -360 | 360
5 | 6 | 0.2 | 0.4 | 0.06 | 200 | 200 | 200 | 0 | 0 | 1 | -360 | 360
7 | 1 | 0.1 | 0.2 | 0.04 | 200 | 200 | 200 | 0 | 0 | 1 | -360 | 360

## storage_system
id | bus | Pch_max | Pdc_max | eta_ch | eta_dc | kappa | e_min | e_max | e0 | w_es0 | model
ES1 | 3 | 5 | 5 | 0.95 | 0.95 | 0.999 | 0.5 | 30 | 10 | 0.3 | water_tank

## power_gci
GCI
0.3
0
0.4

## gas_nodes
id | pressure | max_pressure | min_pressure | injection | CEFR
1 | 140 | 150 | 100 | 0 | 0
2 |  | 150 | 100 | 0 | 0
3 |  | 150 | 100 | 0 | 0
4 |  | 150 | 100 | 0 | 0
5 |  | 150 | 100 | 0 | 0
6 |  | 150 | 100 | 0 | 0

## gas_pipelines
id | from | to | flowrate | Kp | Capacity | CEFR
1 | 1 | 2 | 0 | 3.426 | 300 | 0
2 | 2 | 3 | 0 | 3.096 | 300 | 0
3 | 2 | 5 | 0 | 1.707 | 150 | 0
4 | 4 | 5 | 0 | 3.053 | 300 | 0
5 | 5 | 6 | 0 | 2.565 | 200 | 0

## gas_compressors
id | location | type | powerconsumption | gasconsumption
1 | 2 | turbo |  | 4.91
2 | 4 | electric |  | 0

## gas_sources
id | node | output | GCI | is_slack
1 | 1 | 3.2609 | 0.2 | 1
2 | 4 | 2.46 | 0.2 | 0

## gas_loads
id | node | demand
1 | 2 | 1.8
2 | 3 | 1.8
3 | 5 | 1.1885
4 | 6 | 0.82008

## heat_nodes
id | type | pressure | injection | temperature
1 | 定压力 | 3 | 0 | 100
2 | 定注入 | 0 | 0 | 0
3 | 定注入 | 0 | 0 | 0
4 | 定注入 | 0 | 0 | 0
5 | 定注入 | 0 | 0 | 0
6 | 定注入 | 0 | 0 | 0
7 | 定注入 | 0 | -300 | 0
8 | 定注入 | 0 | 0 | 0
9 | 定注入 | 0 | 0 | 0
10 | 定注入 | 0 | 0 | 0
11 | 定注入 | 0 | 0 | 0
12 | 定注入 | 0 | 0 | 0

## heat_pipelines
id | from | to | length | diameter | friction_factor | deltaT | dissipation | valve | pump | massflow | T_in | T_out | heat_loss
1 | 1 | 2 | 3000 | 0.4 | 0.05 | 0 | 1.5 | 0 | 0 | 0 | 0 | 0 | 0
2 | 2 | 3 | 5000 | 0.4 | 0.05 | 0 | 1.5 | 0 | 0 | 0 | 0 | 0 | 0
3 | 3 | 5 | 3000 | 0.25 | 0.05 | 0 | 1.5 | 0 | 1 | 0 | 0 | 0 | 0
4 | 2 | 6 | 4000 | 0.25 | 0.05 | 0 | 1.5 | 1 | 0 | 0 | 0 | 0 | 0
5 | 3 | 4 | 4000 | 0.25 | 0.05 | 0 | 1.5 | 0 | 2 | 0 | 0 | 0 | 0
6 | 8 | 7 | 3000 | 0.4 | 0.05 | 0 | 1.5 | 0 | 0 | 0 | 0 | 0 | 0
7 | 9 | 8 | 5000 | 0.4 | 0.05 | 0 | 1.5 | 0 | 0 | 0 | 0 | 0 | 0
8 | 11 | 9 | 3000 | 0.25 | 0.05 | 0 | 1.5 | 0 | 0 | 0 | 0 | 0 | 0
9 | 12 | 8 | 4000 | 0.25 | 0.05 | 0 | 1.5 | 0 | 0 | 0 | 0 | 0 | 0
10 | 10 | 9 | 4000 | 0.25 | 0.05 | 0 | 1.5 | 0 | 0 | 0 | 0 | 0 | 0
11 | 6 | 12 | 200 | 0.2 | 0.08 | -20 | 0 | 0 | 0 | 0 | 0 | 0 | 0
12 | 4 | 10 | 200 | 0.2 | 0.08 | -25 | 0 | 0 | 0 | 0 | 0 | 0 | 0
13 | 5 | 11 | 200 | 0.2 | 0.08 | -20 | 0 | 0 | 0 | 0 | 0 | 0 | 0

## heat_valves
id | kv
1 | 6.13

## heat_pumps
id | kp1 | kp2 | kp3 | w
1 | -4.75 | -2.77 | 72.81 | 75
2 | -4.75 | -2.77 | 72.81 | 75

## heat_sources
id | node | output | GCI
1 | 1

## heat_loads
id | node | demand
1 | 6 | -20
2 | 4 | -25
3 | 5 | -20

## eh_meta
powernode | gasnode | mode
5 | 5 | heat_priority

## eh_inputs
type | flow | PCI
electricity
gas

## eh_outputs
type | flow | PCI | CEFR
electricity_o1
electricity_o2
heat_o1
heat_o2
cooling_o1
cooling_o2

## _schema
sheet | field | unit | required_sheet | dtype | rules | notes
power_meta | baseMVA |  | Y | int64
power_bus | BUS_I |  | Y | int64
power_bus | BUS_TYPE |  | Y | int64
power_bus | PD | MW | Y | int64
power_bus | QD | MVAr | Y | int64
power_bus | GS |  | Y | int64
power_bus | BS |  | Y | int64
power_bus | BUS_AREA |  | Y | int64
power_bus | VM | p.u. | Y | int64
power_bus | VA | deg | Y | int64
power_bus | BASE_KV | kV | Y | int64
power_bus | ZONE |  | Y | int64
power_bus | VMAX |  | Y | float64
power_bus | VMIN |  | Y | float64
power_gen | 0 |  | Y | int64
power_gen | 1 |  | Y | int64
power_gen | 2 |  | Y | int64
power_gen | 3 |  | Y | int64
power_gen | 4 |  | Y | int64
power_gen | 5 |  | Y | int64
power_gen | 6 |  | Y | int64
power_gen | 7 |  | Y | int64
power_gen | 8 |  | Y | int64
power_gen | 9 |  | Y | int64
power_branch | F_BUS |  | Y | int64
power_branch | T_BUS |  | Y | int64
power_branch | BR_R | p.u. | Y | float64
power_branch | BR_X | p.u. | Y | float64
power_branch | BR_B | p.u. | Y | float64
power_branch | RATE_A | MVA | Y | int64
power_branch | RATE_B | MVA | Y | int64
power_branch | RATE_C | MVA | Y | int64
power_branch | TAP |  | Y | int64
power_branch | SHIFT |  | Y | int64
power_branch | BR_STATUS |  | Y | int64
power_branch | ANGMIN |  | Y | int64
power_branch | ANGMAX |  | Y | int64
power_gci | GCI |  | Y | float64
gas_nodes | id |  | Y | int64
gas_nodes | pressure | MPa | Y | float64
gas_nodes | max_pressure |  | Y | int64
gas_nodes | min_pressure |  | Y | int64
gas_nodes | injection | km3/h | Y | int64
gas_nodes | CEFR | tCO2/h | Y | int64
gas_pipelines | id |  | Y | int64
gas_pipelines | from |  | Y | int64
gas_pipelines | to |  | Y | int64
gas_pipelines | flowrate | km3/h | Y | int64
gas_pipelines | Kp | - | Y | float64
gas_pipelines | Capacity | km3/h | Y | int64
gas_pipelines | CEFR | tCO2/h | Y | int64
gas_compressors | id |  | Y | int64
gas_compressors | location |  | Y | int64
gas_compressors | type |  | Y | object
gas_compressors | powerconsumption |  | Y | float64
gas_compressors | gasconsumption |  | Y | float64
gas_sources | id |  | Y | int64
gas_sources | node |  | Y | int64
gas_sources | output |  | Y | float64
gas_sources | GCI |  | Y | float64
gas_loads | id |  | Y | int64
gas_loads | node |  | Y | int64
gas_loads | demand |  | Y | float64
heat_nodes | id |  | Y | int64
heat_nodes | type |  | Y | object
heat_nodes | pressure |  | Y | int64
heat_nodes | injection |  | Y | int64
heat_nodes | temperature | °C | Y | int64
heat_pipelines | id |  | Y | int64
heat_pipelines | from |  | Y | int64
heat_pipelines | to |  | Y | int64
heat_pipelines | length |  | Y | int64
heat_pipelines | diameter |  | Y | float64
heat_pipelines | friction_factor |  | Y | float64
heat_pipelines | deltaT |  | Y | int64
heat_pipelines | dissipation |  | Y | float64
heat_pipelines | valve |  | Y | int64
heat_pipelines | pump |  | Y | int64
heat_pipelines | massflow | kg/s | Y | int64
heat_pipelines | T_in | °C | Y | int64
heat_pipelines | T_out | °C | Y | int64
heat_pipelines | heat_loss | kW | Y | int64
heat_valves | id |  | Y | int64
heat_valves | kv |  | Y | float64
heat_pumps | id |  | Y | int64
heat_pumps | kp1 |  | Y | float64
heat_pumps | kp2 |  | Y | float64
heat_pumps | kp3 |  | Y | float64
heat_pumps | w |  | Y | int64
heat_sources | id |  | Y | int64
heat_sources | node |  | Y | int64
heat_sources | output |  | Y | float64
heat_sources | GCI |  | Y | float64
heat_loads | id |  | Y | int64
heat_loads | node |  | Y | int64
heat_loads | demand |  | Y | int64
eh_meta | powernode |  | Y | int64
eh_meta | gasnode |  | Y | int64
eh_inputs | type |  | Y | object
eh_inputs | flow | MW | Y | float64
eh_inputs | PCI | tCO2/MWh | Y | float64
eh_outputs | type |  | Y | object
eh_outputs | flow | MW | Y | float64
eh_outputs | PCI | tCO2/MWh | Y | float64
eh_outputs | CEFR | tCO2/h | Y | float64

## power_PD
BUS_I | H00 | H01 | H02 | H03 | H04 | H05 | H06 | H07 | H08 | H09 | H10 | H11 | H12 | H13 | H14 | H15 | H16 | H17 | H18 | H19 | H20 | H21 | H22 | H23
1 | 2.6396 | 2.4454 | 2.6142 | 2.5383 | 2.0756 | 2.015 | 2.0128 | 1.8155 | 1.6986 | 1.5085 | 1.5455 | 1.4757 | 1.4046 | 1.5005 | 1.515 | 1.508 | 1.7313 | 1.7563 | 2.0878 | 2.1499 | 2.2787 | 2.3417 | 2.6736 | 2.5596
2 | 4.0324 | 3.8824 | 3.8341 | 3.7512 | 3.1986 | 3.1813 | 2.9294 | 2.6787 | 2.5149 | 2.5403 | 2.1244 | 2.2338 | 1.9233 | 2.095 | 2.2386 | 2.4329 | 2.6407 | 2.8768 | 2.9477 | 3.1582 | 3.598 | 3.6016 | 3.5383 | 3.6501
3 | 3.3993 | 3.4313 | 3.598 | 3.2403 | 3.1591 | 3.2134 | 2.7501 | 2.6778 | 2.2689 | 2.1834 | 1.9741 | 1.9549 | 2.0423 | 1.8169 | 2.1176 | 2.2323 | 2.3093 | 2.3959 | 2.8101 | 2.9375 | 3.2575 | 3.3977 | 3.81 | 3.5682
4 | 1.2472 | 1.263 | 1.2212 | 1.2036 | 1.2113 | 1.0861 | 0.99207 | 0.87459 | 0.77883 | 0.76871 | 0.7382 | 0.773 | 0.70456 | 0.74512 | 0.72171 | 0.74119 | 0.80898 | 0.88891 | 1.1064 | 1.0334 | 1.1982 | 1.1574 | 1.3185 | 1.3146
5 | 3.5703 | 3.8753 | 3.3322 | 3.2421 | 3.3236 | 2.9579 | 2.7993 | 2.5615 | 2.4202 | 2.3613 | 2.0819 | 2.0526 | 1.7591 | 1.9838 | 1.9852 | 2.0716 | 2.2755 | 2.5394 | 2.9282 | 2.8173 | 3.2249 | 3.3118 | 3.4697 | 3.7924
6 | 2.486 | 2.5674 | 2.2982 | 2.2464 | 2.5449 | 2.0166 | 1.8903 | 2.0141 | 1.9469 | 1.4834 | 1.4531 | 1.4447 | 1.521 | 1.3504 | 1.4622 | 1.637 | 1.737 | 1.81 | 1.9866 | 2.0071 | 2.2726 | 2.392 | 2.5489 | 2.5079

## power_QD
BUS_I | H00 | H01 | H02 | H03 | H04 | H05 | H06 | H07 | H08 | H09 | H10 | H11 | H12 | H13 | H14 | H15 | H16 | H17 | H18 | H19 | H20 | H21 | H22 | H23
1 | 0.001 | 0.001 | 0.001 | 0.001 | 0.001 | 0.001 | 0.001 | 0.001 | 0.001 | 0.001 | 0.001 | 0.001 | 0.001 | 0.001 | 0.001 | 0.001 | 0.001 | 0.001 | 0.001 | 0.001 | 0.001 | 0.001 | 0.001 | 0.001
2 | 0.001 | 0.001 | 0.001 | 0.001 | 0.001 | 0.001 | 0.001 | 0.001 | 0.001 | 0.001 | 0.001 | 0.001 | 0.001 | 0.001 | 0.001 | 0.001 | 0.001 | 0.001 | 0.001 | 0.001 | 0.001 | 0.001 | 0.001 | 0.001
3 | 0.001 | 0.001 | 0.001 | 0.001 | 0.001 | 0.001 | 0.001 | 0.001 | 0.001 | 0.001 | 0.001 | 0.001 | 0.001 | 0.001 | 0.001 | 0.001 | 0.001 | 0.001 | 0.001 | 0.001 | 0.001 | 0.001 | 0.001 | 0.001
4 | 0.62011 | 0.61948 | 0.58834 | 0.60151 | 0.5497 | 0.49973 | 0.46805 | 0.47168 | 0.47204 | 0.4149 | 0.38942 | 0.38468 | 0.39949 | 0.38342 | 0.3837 | 0.43438 | 0.44688 | 0.50356 | 0.50458 | 0.49976 | 0.52402 | 0.63696 | 0.66067 | 0.61517
5 | 1.5404 | 1.5894 | 1.4485 | 1.363 | 1.3349 | 1.2931 | 1.2106 | 1.0615 | 1.0548 | 0.99914 | 1.0585 | 0.99564 | 0.8616 | 0.89714 | 0.8714 | 0.95869 | 1.0666 | 1.19 | 1.1562 | 1.2359 | 1.2051 | 1.4006 | 1.3823 | 1.4503
6 | 1.5354 | 1.5652 | 1.4711 | 1.437 | 1.3536 | 1.2776 | 1.1567 | 1.1401 | 1.0449 | 1.0913 | 1.0142 | 0.92778 | 0.86566 | 0.8596 | 0.99619 | 1.0009 | 1.0752 | 1.0245 | 1.2556 | 1.3067 | 1.2751 | 1.3788 | 1.4791 | 1.4937

## gen_PG
gen_id | H00 | H01 | H02 | H03 | H04 | H05 | H06 | H07 | H08 | H09 | H10 | H11 | H12 | H13 | H14 | H15 | H16 | H17 | H18 | H19 | H20 | H21 | H22 | H23
1 | 0.11825 | 0.1187 | 0.11584 | 0.11501 | 0.11809 | 0.09168 | 0.09882 | 0.09566 | 0.09133 | 0.08426 | 0.07542 | 0.082 | 0.08691 | 0.07449 | 0.08625 | 0.08445 | 0.08972 | 0.08983 | 0.09833 | 0.11201 | 0.1132 | 0.12403 | 0.12423 | 0.12194
2 | 0.13046 | 0.12194 | 0.12218 | 0.11245 | 0.11037 | 0.10151 | 0.10495 | 0.08924 | 0.09352 | 0.08504 | 0.08752 | 0.08371 | 0.08728 | 0.08363 | 0.07618 | 0.08557 | 0.08473 | 0.09237 | 0.10756 | 0.10853 | 0.10616 | 0.10836 | 0.11751 | 0.11206

## gen_PMAX
gen_id | PMAX_ref
1 | 20
2 | 20
3 | 20

## eh_flow_electricity
type | H00 | H01 | H02 | H03 | H04 | H05 | H06 | H07 | H08 | H09 | H10 | H11 | H12 | H13 | H14 | H15 | H16 | H17 | H18 | H19 | H20 | H21 | H22 | H23
electricity | 3.5703 | 3.8753 | 3.3322 | 3.2421 | 3.3236 | 2.9579 | 2.7993 | 2.5615 | 2.4202 | 2.3613 | 2.0819 | 2.0526 | 1.7591 | 1.9838 | 1.9852 | 2.0716 | 2.2755 | 2.5394 | 2.9282 | 2.8173 | 3.2249 | 3.3118 | 3.4697 | 3.7924

## eh_flow_gas
type | H00 | H01 | H02 | H03 | H04 | H05 | H06 | H07 | H08 | H09 | H10 | H11 | H12 | H13 | H14 | H15 | H16 | H17 | H18 | H19 | H20 | H21 | H22 | H23
gas | 21.94 | 20.278 | 23.951 | 21.665 | 21.303 | 19.669 | 17.529 | 16.304 | 15.164 | 19.148 | 17.788 | 18.27 | 17.129 | 16.342 | 18 | 13.276 | 15.214 | 16.86 | 18.939 | 20.831 | 17.478 | 18.719 | 18.671 | 21.377

## gas_load_demand
load_id | node | H00 | H01 | H02 | H03 | H04 | H05 | H06 | H07 | H08 | H09 | H10 | H11 | H12 | H13 | H14 | H15 | H16 | H17 | H18 | H19 | H20 | H21 | H22 | H23
1 | 2 | 1.8 | 1.8 | 1.8 | 1.8 | 1.8 | 1.8 | 1.8 | 1.8 | 1.8 | 1.8 | 1.8 | 1.8 | 1.8 | 1.8 | 1.8 | 1.8 | 1.8 | 1.8 | 1.8 | 1.8 | 1.8 | 1.8 | 1.8 | 1.8
2 | 3 | 1.8 | 1.8 | 1.8 | 1.8 | 1.8 | 1.8 | 1.8 | 1.8 | 1.8 | 1.8 | 1.8 | 1.8 | 1.8 | 1.8 | 1.8 | 1.8 | 1.8 | 1.8 | 1.8 | 1.8 | 1.8 | 1.8 | 1.8 | 1.8
3 | 5 | 2.0995 | 1.9405 | 2.292 | 2.0732 | 2.0386 | 1.8822 | 1.6774 | 1.5602 | 1.4511 | 1.8323 | 1.7022 | 1.7483 | 1.6391 | 1.5638 | 1.7225 | 1.2704 | 1.4559 | 1.6134 | 1.8123 | 1.9934 | 1.6725 | 1.7913 | 1.7867 | 2.0456
4 | 6 | 0.82008 | 0.82008 | 0.82008 | 0.82008 | 0.82008 | 0.82008 | 0.82008 | 0.82008 | 0.82008 | 0.82008 | 0.82008 | 0.82008 | 0.82008 | 0.82008 | 0.82008 | 0.82008 | 0.82008 | 0.82008 | 0.82008 | 0.82008 | 0.82008 | 0.82008 | 0.82008 | 0.82008

## eh_PCI_gas
type | PCI_ref
gas | 0.2

## heat_Q_demand
load_id | H00 | H01 | H02 | H03 | H04 | H05 | H06 | H07 | H08 | H09 | H10 | H11 | H12 | H13 | H14 | H15 | H16 | H17 | H18 | H19 | H20 | H21 | H22 | H23
1 | 5.943 | 6.17 | 5.936 | 5.364 | 5.636 | 5.698 | 4.915 | 4.601 | 4.395 | 4.062 | 3.47 | 3.578 | 3.268 | 3.143 | 3.36 | 3.428 | 3.905 | 4.449 | 5.241 | 6.016 | 5.388 | 6.384 | 6.109 | 6.881
2 | 6.697 | 5.955 | 6.878 | 6.011 | 5.687 | 5.103 | 4.804 | 4.664 | 4.078 | 3.837 | 3.56 | 3.572 | 3.183 | 3.016 | 3.708 | 3.688 | 4.401 | 4.652 | 4.961 | 5.567 | 6.563 | 7.015 | 6.543 | 6.755
3 | 7.186 | 6.351 | 6.646 | 6.228 | 5.986 | 5.18 | 4.523 | 3.982 | 3.848 | 3.659 | 3.423 | 3.694 | 3.466 | 3.119 | 3.557 | 3.671 | 4.055 | 4.598 | 5.186 | 5.342 | 6.25 | 5.81 | 6.518 | 7.733

## ambient_T
env_id | H00 | H01 | H02 | H03 | H04 | H05 | H06 | H07 | H08 | H09 | H10 | H11 | H12 | H13 | H14 | H15 | H16 | H17 | H18 | H19 | H20 | H21 | H22 | H23
site_1 | 24.04 | 23.07 | 20.85 | 19.23 | 17.17 | 15.43 | 13.74 | 13.11 | 11.9 | 12.27 | 12.67 | 13.08 | 13.94 | 15.68 | 17.06 | 19.37 | 20.08 | 22.37 | 23.15 | 24.46 | 26.31 | 26.36 | 25.47 | 24.46

## storage_dispatch_ch
id | H00 | H01 | H02 | H03 | H04 | H05 | H06 | H07 | H08 | H09 | H10 | H11 | H12 | H13 | H14 | H15 | H16 | H17 | H18 | H19 | H20 | H21 | H22 | H23
ES1 | 3 | 3 | 3 | 3 | 3 | 3 | 0 | 0 | 0 | 0 | 0 | 0 | 0 | 0 | 0 | 0 | 0 | 0 | 0 | 0 | 0 | 0 | 0 | 0

## storage_dispatch_dc
id | H00 | H01 | H02 | H03 | H04 | H05 | H06 | H07 | H08 | H09 | H10 | H11 | H12 | H13 | H14 | H15 | H16 | H17 | H18 | H19 | H20 | H21 | H22 | H23
ES1 | 0 | 0 | 0 | 0 | 0 | 0 | 0 | 0 | 0 | 0 | 0 | 0 | 0 | 0 | 0 | 0 | 0 | 0 | 4 | 4 | 4 | 4 | 4 | 4

## elec_price_buy
tariff_id | H00 | H01 | H02 | H03 | H04 | H05 | H06 | H07 | H08 | H09 | H10 | H11 | H12 | H13 | H14 | H15 | H16 | H17 | H18 | H19 | H20 | H21 | H22 | H23
default | 0.3 | 0.3 | 0.3 | 0.3 | 0.3 | 0.3 | 0.3 | 0.3 | 0.6 | 0.6 | 0.6 | 0.6 | 0.6 | 0.6 | 0.6 | 0.6 | 0.6 | 0.6 | 0.6 | 0.6 | 0.6 | 0.3 | 0.3 | 0.3

## elec_price_sell
tariff_id | H00 | H01 | H02 | H03 | H04 | H05 | H06 | H07 | H08 | H09 | H10 | H11 | H12 | H13 | H14 | H15 | H16 | H17 | H18 | H19 | H20 | H21 | H22 | H23
default | 0.2 | 0.2 | 0.2 | 0.2 | 0.2 | 0.2 | 0.2 | 0.2 | 0.4 | 0.4 | 0.4 | 0.4 | 0.4 | 0.4 | 0.4 | 0.4 | 0.4 | 0.4 | 0.4 | 0.4 | 0.4 | 0.2 | 0.2 | 0.2

## external_CI
profile_id | H00 | H01 | H02 | H03 | H04 | H05 | H06 | H07 | H08 | H09 | H10 | H11 | H12 | H13 | H14 | H15 | H16 | H17 | H18 | H19 | H20 | H21 | H22 | H23
ext_grid | 0.45 | 0.45 | 0.45 | 0.45 | 0.45 | 0.45 | 0.45 | 0.45 | 0.45 | 0.45 | 0.45 | 0.45 | 0.45 | 0.45 | 0.45 | 0.45 | 0.45 | 0.45 | 0.45 | 0.45 | 0.45 | 0.45 | 0.45 | 0.45

## grid_trade_buy
profile_id | H00 | H01 | H02 | H03 | H04 | H05 | H06 | H07 | H08 | H09 | H10 | H11 | H12 | H13 | H14 | H15 | H16 | H17 | H18 | H19 | H20 | H21 | H22 | H23
ext_grid | 0 | 0 | 0 | 0 | 0 | 0 | 0 | 0 | 0 | 0 | 0 | 0 | 0 | 0 | 0 | 0 | 0 | 0 | 0 | 0 | 0 | 0 | 0 | 0

## grid_trade_sell
profile_id | H00 | H01 | H02 | H03 | H04 | H05 | H06 | H07 | H08 | H09 | H10 | H11 | H12 | H13 | H14 | H15 | H16 | H17 | H18 | H19 | H20 | H21 | H22 | H23
ext_grid | 0 | 0 | 0 | 0 | 0 | 0 | 0 | 0 | 0 | 0 | 0 | 0 | 0 | 0 | 0 | 0 | 0 | 0 | 0 | 0 | 0 | 0 | 0 | 0

## gas_source_output_fixed
source_id | node | H00 | H01 | H02 | H03 | H04 | H05 | H06 | H07 | H08 | H09 | H10 | H11 | H12 | H13 | H14 | H15 | H16 | H17 | H18 | H19 | H20 | H21 | H22 | H23
1 | 1
2 | 4 | 2.46 | 2.46 | 2.46 | 2.46 | 2.46 | 2.46 | 2.46 | 2.46 | 2.46 | 2.46 | 2.46 | 2.46 | 2.46 | 2.46 | 2.46 | 2.46 | 2.46 | 2.46 | 2.46 | 2.46 | 2.46 | 2.46 | 2.46 | 2.46