## power_meta
baseMVA
100

## power_bus
BUS_I | BUS_TYPE | PD | QD | GS | BS | BUS_AREA | VM | VA | BASE_KV | ZONE | VMAX | VMIN
1 | 2 | 200 | 0 | 0 | 0 | 1 | 1 | 0 | 110 | 1 | 1.1 | 0.9
2 | 3 | 300 | 0 | 0 | 0 | 1 | 1 | 0 | 110 | 1 | 1.1 | 0.9
3 | 1 | 280 | 0 | 0 | 0 | 1 | 1 | 0 | 110 | 1 | 1.1 | 0.9
4 | 2 | 100 | 50 | 0 | 0 | 1 | 1 | 0 | 110 | 1 | 1.1 | 0.9
5 | 1 | 280 | 120 | 0 | 0 | 1 | 1 | 0 | 110 | 1 | 1.1 | 0.9
6 | 1 | 200 | 120 | 0 | 0 | 1 | 1 | 0 | 110 | 1 | 1.1 | 0.9

## power_gen
0 | 1 | 2 | 3 | 4 | 5 | 6 | 7 | 8 | 9
1 | 500 | 0 | 300 | -300 | 1 | 100 | 1 | 500 | 0
2 | 500 | 0 | 300 | -300 | 1 | 100 | 1 | 500 | 0
4 | 500 | 0 | 300 | -300 | 1 | 100 | 1 | 500 | 0

## power_branch
F_BUS | T_BUS | BR_R | BR_X | BR_B | RATE_A | RATE_B | RATE_C | TAP | SHIFT | BR_STATUS | ANGMIN | ANGMAX
1 | 2 | 0.1 | 0.2 | 0.04 | 200 | 200 | 200 | 0 | 0 | 1 | -360 | 360
1 | 6 | 0.25 | 0.5 | 0.04 | 200 | 200 | 200 | 0 | 0 | 1 | -360 | 360
2 | 3 | 0.15 | 0.3 | 0.06 | 200 | 200 | 200 | 0 | 0 | 1 | -360 | 360
2 | 6 | 0.25 | 0.5 | 0.02 | 200 | 200 | 200 | 0 | 0 | 1 | -360 | 360
3 | 4 | 0.12 | 0.26 | 0.05 | 200 | 200 | 200 | 0 | 0 | 1 | -360 | 360
4 | 5 | 0.2 | 0.4 | 0.08 | 300 | 300 | 300 | 0 | 0 | 1 | -360 | 360
5 | 6 | 0.2 | 0.4 | 0.06 | 200 | 200 | 200 | 0 | 0 | 1 | -360 | 360

## storage_system
id | bus | Pch_max | Pdc_max | eta_ch | eta_dc | kappa | e_min | e_max | e0 | w_es0 | model
ES1 | 3 | 5 | 5 | 0.95 | 0.95 | 0.999 | 0.5 | 20 | 10 | 0.3 | water_tank

## power_gci
GCI
0.3
0
0.85

## gas_nodes
id | pressure | max_pressure | min_pressure | injection | CEFR
1 | 140 | 150 | 100 | 0 | 0
2 |  | 150 | 100 | 0 | 0
3 |  | 150 | 100 | 0 | 0
4 |  | 150 | 100 | 0 | 0
5 |  | 150 | 100 | 0 | 0
6 |  | 150 | 100 | 0 | 0

## gas_pipelines
id | from | to | flowrate | Kp | Capacity | CEFR
1 | 1 | 2 | 0 | 3.426 | 300 | 0
2 | 2 | 3 | 0 | 3.096 | 300 | 0
3 | 2 | 5 | 0 | 1.707 | 150 | 0
4 | 4 | 5 | 0 | 3.053 | 300 | 0
5 | 5 | 6 | 0 | 2.565 | 200 | 0

## gas_compressors
id | location | type | powerconsumption | gasconsumption
1 | 2 | turbo |  | 4.91
2 | 4 | electric |  | 0

## gas_sources
id | node | output | GCI
1 | 1 | 267.29 | 0.2
2 | 4 | 205 | 0.2

## gas_loads
id | node | demand
1 | 2 | 150
2 | 3 | 150
3 | 5 | 99.04
4 | 6 | 68.34

## heat_nodes
id | type | pressure | injection | temperature
1 | 定压力 | 3 | 0 | 100
2 | 定注入 | 0 | 0 | 0
3 | 定注入 | 0 | 0 | 0
4 | 定注入 | 0 | 0 | 0
5 | 定注入 | 0 | 0 | 0
6 | 定注入 | 0 | 0 | 0
7 | 定注入 | 0 | -300 | 0
8 | 定注入 | 0 | 0 | 0
9 | 定注入 | 0 | 0 | 0
10 | 定注入 | 0 | 0 | 0
11 | 定注入 | 0 | 0 | 0
12 | 定注入 | 0 | 0 | 0

## heat_pipelines
id | from | to | length | diameter | friction_factor | deltaT | dissipation | valve | pump | massflow | T_in | T_out | heat_loss
1 | 1 | 2 | 3000 | 0.4 | 0.05 | 0 | 1.5 | 0 | 0 | 0 | 0 | 0 | 0
2 | 2 | 3 | 5000 | 0.4 | 0.05 | 0 | 1.5 | 0 | 0 | 0 | 0 | 0 | 0
3 | 3 | 5 | 3000 | 0.25 | 0.05 | 0 | 1.5 | 0 | 1 | 0 | 0 | 0 | 0
4 | 2 | 6 | 4000 | 0.25 | 0.05 | 0 | 1.5 | 1 | 0 | 0 | 0 | 0 | 0
5 | 3 | 4 | 4000 | 0.25 | 0.05 | 0 | 1.5 | 0 | 2 | 0 | 0 | 0 | 0
6 | 8 | 7 | 3000 | 0.4 | 0.05 | 0 | 1.5 | 0 | 0 | 0 | 0 | 0 | 0
7 | 9 | 8 | 5000 | 0.4 | 0.05 | 0 | 1.5 | 0 | 0 | 0 | 0 | 0 | 0
8 | 11 | 9 | 3000 | 0.25 | 0.05 | 0 | 1.5 | 0 | 0 | 0 | 0 | 0 | 0
9 | 12 | 8 | 4000 | 0.25 | 0.05 | 0 | 1.5 | 0 | 0 | 0 | 0 | 0 | 0
10 | 10 | 9 | 4000 | 0.25 | 0.05 | 0 | 1.5 | 0 | 0 | 0 | 0 | 0 | 0
11 | 6 | 12 | 200 | 0.2 | 0.08 | -20 | 0 | 0 | 0 | 0 | 0 | 0 | 0
12 | 4 | 10 | 200 | 0.2 | 0.08 | -25 | 0 | 0 | 0 | 0 | 0 | 0 | 0
13 | 5 | 11 | 200 | 0.2 | 0.08 | -20 | 0 | 0 | 0 | 0 | 0 | 0 | 0

## heat_valves
id | kv
1 | 6.13

## heat_pumps
id | kp1 | kp2 | kp3 | w
1 | -4.75 | -2.77 | 72.81 | 75
2 | -4.75 | -2.77 | 72.81 | 75

## heat_sources
id | node | output | GCI
1 | 1

## heat_loads
id | node | demand
1 | 6 | -20
2 | 4 | -25
3 | 5 | -20

## eh_meta
powernode | gasnode
5 | 5

## eh_inputs
type | flow | PCI
electricity
gas

## eh_outputs
type | flow | PCI | CEFR
electricity_o1
electricity_o2
heat_o1
heat_o2
cooling_o1
cooling_o2

## _schema
sheet | field | unit | required_sheet | dtype | rules | notes
power_meta | baseMVA |  | Y | int64
power_bus | BUS_I |  | Y | int64
power_bus | BUS_TYPE |  | Y | int64
power_bus | PD | MW | Y | int64
power_bus | QD | MVAr | Y | int64
power_bus | GS |  | Y | int64
power_bus | BS |  | Y | int64
power_bus | BUS_AREA |  | Y | int64
power_bus | VM | p.u. | Y | int64
power_bus | VA | deg | Y | int64
power_bus | BASE_KV | kV | Y | int64
power_bus | ZONE |  | Y | int64
power_bus | VMAX |  | Y | float64
power_bus | VMIN |  | Y | float64
power_gen | 0 |  | Y | int64
power_gen | 1 |  | Y | int64
power_gen | 2 |  | Y | int64
power_gen | 3 |  | Y | int64
power_gen | 4 |  | Y | int64
power_gen | 5 |  | Y | int64
power_gen | 6 |  | Y | int64
power_gen | 7 |  | Y | int64
power_gen | 8 |  | Y | int64
power_gen | 9 |  | Y | int64
power_branch | F_BUS |  | Y | int64
power_branch | T_BUS |  | Y | int64
power_branch | BR_R | p.u. | Y | float64
power_branch | BR_X | p.u. | Y | float64
power_branch | BR_B | p.u. | Y | float64
power_branch | RATE_A | MVA | Y | int64
power_branch | RATE_B | MVA | Y | int64
power_branch | RATE_C | MVA | Y | int64
power_branch | TAP |  | Y | int64
power_branch | SHIFT |  | Y | int64
power_branch | BR_STATUS |  | Y | int64
power_branch | ANGMIN |  | Y | int64
power_branch | ANGMAX |  | Y | int64
power_gci | GCI |  | Y | float64
gas_nodes | id |  | Y | int64
gas_nodes | pressure | MPa | Y | float64
gas_nodes | max_pressure |  | Y | int64
gas_nodes | min_pressure |  | Y | int64
gas_nodes | injection | km3/h | Y | int64
gas_nodes | CEFR | tCO2/h | Y | int64
gas_pipelines | id |  | Y | int64
gas_pipelines | from |  | Y | int64
gas_pipelines | to |  | Y | int64
gas_pipelines | flowrate | km3/h | Y | int64
gas_pipelines | Kp | - | Y | float64
gas_pipelines | Capacity | km3/h | Y | int64
gas_pipelines | CEFR | tCO2/h | Y | int64
gas_compressors | id |  | Y | int64
gas_compressors | location |  | Y | int64
gas_compressors | type |  | Y | object
gas_compressors | powerconsumption |  | Y | float64
gas_compressors | gasconsumption |  | Y | float64
gas_sources | id |  | Y | int64
gas_sources | node |  | Y | int64
gas_sources | output |  | Y | float64
gas_sources | GCI |  | Y | float64
gas_loads | id |  | Y | int64
gas_loads | node |  | Y | int64
gas_loads | demand |  | Y | float64
heat_nodes | id |  | Y | int64
heat_nodes | type |  | Y | object
heat_nodes | pressure |  | Y | int64
heat_nodes | injection |  | Y | int64
heat_nodes | temperature | °C | Y | int64
heat_pipelines | id |  | Y | int64
heat_pipelines | from |  | Y | int64
heat_pipelines | to |  | Y | int64
heat_pipelines | length |  | Y | int64
heat_pipelines | diameter |  | Y | float64
heat_pipelines | friction_factor |  | Y | float64
heat_pipelines | deltaT |  | Y | int64
heat_pipelines | dissipation |  | Y | float64
heat_pipelines | valve |  | Y | int64
heat_pipelines | pump |  | Y | int64
heat_pipelines | massflow | kg/s | Y | int64
heat_pipelines | T_in | °C | Y | int64
heat_pipelines | T_out | °C | Y | int64
heat_pipelines | heat_loss | kW | Y | int64
heat_valves | id |  | Y | int64
heat_valves | kv |  | Y | float64
heat_pumps | id |  | Y | int64
heat_pumps | kp1 |  | Y | float64
heat_pumps | kp2 |  | Y | float64
heat_pumps | kp3 |  | Y | float64
heat_pumps | w |  | Y | int64
heat_sources | id |  | Y | int64
heat_sources | node |  | Y | int64
heat_sources | output |  | Y | float64
heat_sources | GCI |  | Y | float64
heat_loads | id |  | Y | int64
heat_loads | node |  | Y | int64
heat_loads | demand |  | Y | int64
eh_meta | powernode |  | Y | int64
eh_meta | gasnode |  | Y | int64
eh_inputs | type |  | Y | object
eh_inputs | flow | MW | Y | float64
eh_inputs | PCI | tCO2/MWh | Y | float64
eh_outputs | type |  | Y | object
eh_outputs | flow | MW | Y | float64
eh_outputs | PCI | tCO2/MWh | Y | float64
eh_outputs | CEFR | tCO2/h | Y | float64

## power_PD
BUS_I | H00 | H01 | H02 | H03 | H04 | H05 | H06 | H07 | H08 | H09 | H10 | H11 | H12 | H13 | H14 | H15 | H16 | H17 | H18 | H19 | H20 | H21 | H22 | H23
1 | 263.961 | 244.542 | 261.416 | 253.827 | 207.563 | 201.496 | 201.278 | 181.554 | 169.857 | 150.853 | 154.548 | 147.569 | 140.462 | 150.05 | 151.499 | 150.804 | 173.134 | 175.627 | 208.785 | 214.991 | 227.874 | 234.173 | 267.363 | 255.962
2 | 403.239 | 388.241 | 383.406 | 375.118 | 319.864 | 318.126 | 292.944 | 267.867 | 251.492 | 254.028 | 212.444 | 223.382 | 192.33 | 209.499 | 223.865 | 243.288 | 264.068 | 287.682 | 294.769 | 315.82 | 359.8 | 360.161 | 353.835 | 365.008
3 | 339.927 | 343.131 | 359.797 | 324.031 | 315.912 | 321.342 | 275.012 | 267.783 | 226.89 | 218.337 | 197.409 | 195.491 | 204.235 | 181.687 | 211.756 | 223.225 | 230.93 | 239.586 | 281.01 | 293.752 | 325.746 | 339.768 | 380.997 | 356.816
4 | 124.716 | 126.299 | 122.125 | 120.36 | 121.129 | 108.611 | 99.207 | 87.459 | 77.883 | 76.871 | 73.82 | 77.3 | 70.456 | 74.512 | 72.171 | 74.119 | 80.898 | 88.891 | 110.642 | 103.339 | 119.821 | 115.741 | 131.849 | 131.46
5 | 357.026 | 387.527 | 333.221 | 324.214 | 332.358 | 295.787 | 279.928 | 256.149 | 242.017 | 236.128 | 208.193 | 205.265 | 175.908 | 198.378 | 198.516 | 207.159 | 227.55 | 253.945 | 292.823 | 281.729 | 322.493 | 331.181 | 346.967 | 379.244
6 | 248.601 | 256.74 | 229.818 | 224.644 | 254.486 | 201.655 | 189.032 | 201.414 | 194.693 | 148.343 | 145.313 | 144.47 | 152.101 | 135.036 | 146.223 | 163.698 | 173.696 | 181.001 | 198.662 | 200.713 | 227.261 | 239.197 | 254.886 | 250.793

## power_QD
BUS_I | H00 | H01 | H02 | H03 | H04 | H05 | H06 | H07 | H08 | H09 | H10 | H11 | H12 | H13 | H14 | H15 | H16 | H17 | H18 | H19 | H20 | H21 | H22 | H23
1 | 0.1 | 0.1 | 0.1 | 0.1 | 0.1 | 0.1 | 0.1 | 0.1 | 0.1 | 0.1 | 0.1 | 0.1 | 0.1 | 0.1 | 0.1 | 0.1 | 0.1 | 0.1 | 0.1 | 0.1 | 0.1 | 0.1 | 0.1 | 0.1
2 | 0.1 | 0.1 | 0.1 | 0.1 | 0.1 | 0.1 | 0.1 | 0.1 | 0.1 | 0.1 | 0.1 | 0.1 | 0.1 | 0.1 | 0.1 | 0.1 | 0.1 | 0.1 | 0.1 | 0.1 | 0.1 | 0.1 | 0.1 | 0.1
3 | 0.1 | 0.1 | 0.1 | 0.1 | 0.1 | 0.1 | 0.1 | 0.1 | 0.1 | 0.1 | 0.1 | 0.1 | 0.1 | 0.1 | 0.1 | 0.1 | 0.1 | 0.1 | 0.1 | 0.1 | 0.1 | 0.1 | 0.1 | 0.1
4 | 62.011 | 61.948 | 58.834 | 60.151 | 54.97 | 49.973 | 46.805 | 47.168 | 47.204 | 41.49 | 38.942 | 38.468 | 39.949 | 38.342 | 38.37 | 43.438 | 44.688 | 50.356 | 50.458 | 49.976 | 52.402 | 63.696 | 66.067 | 61.517
5 | 154.036 | 158.94 | 144.853 | 136.299 | 133.489 | 129.314 | 121.059 | 106.15 | 105.475 | 99.914 | 105.854 | 99.564 | 86.16 | 89.714 | 87.14 | 95.869 | 106.657 | 119.002 | 115.625 | 123.586 | 120.506 | 140.065 | 138.226 | 145.034
6 | 153.537 | 156.521 | 147.115 | 143.697 | 135.359 | 127.765 | 115.671 | 114.012 | 104.489 | 109.126 | 101.416 | 92.778 | 86.566 | 85.96 | 99.619 | 100.085 | 107.521 | 102.445 | 125.565 | 130.668 | 127.505 | 137.884 | 147.906 | 149.369

## gen_PG
gen_id | H00 | H01 | H02 | H03 | H04 | H05 | H06 | H07 | H08 | H09 | H10 | H11 | H12 | H13 | H14 | H15 | H16 | H17 | H18 | H19 | H20 | H21 | H22 | H23
1 | 11.825 | 11.87 | 11.584 | 11.501 | 11.809 | 9.168 | 9.882 | 9.566 | 9.133 | 8.426 | 7.542 | 8.2 | 8.691 | 7.449 | 8.625 | 8.445 | 8.972 | 8.983 | 9.833 | 11.201 | 11.32 | 12.403 | 12.423 | 12.194
2 | 13.046 | 12.194 | 12.218 | 11.245 | 11.037 | 10.151 | 10.495 | 8.924 | 9.352 | 8.504 | 8.752 | 8.371 | 8.728 | 8.363 | 7.618 | 8.557 | 8.473 | 9.237 | 10.756 | 10.853 | 10.616 | 10.836 | 11.751 | 11.206
3 | 11.597 | 12.118 | 12.41 | 11.762 | 9.74 | 10.678 | 10.036 | 9.679 | 9.727 | 7.7 | 8.024 | 8.307 | 7.367 | 8.664 | 8.42 | 8.949 | 8.743 | 9.868 | 10.534 | 10.64 | 11.129 | 11.569 | 11.226 | 11.844

## gen_PMAX
gen_id | PMAX_ref
1 | 20
2 | 20
3 | 20

## eh_flow_electricity
type | H00 | H01 | H02 | H03 | H04 | H05 | H06 | H07 | H08 | H09 | H10 | H11 | H12 | H13 | H14 | H15 | H16 | H17 | H18 | H19 | H20 | H21 | H22 | H23
electricity | 6.202 | 6.326 | 6.387 | 5.572 | 5.59 | 5.718 | 4.814 | 4.484 | 4.419 | 4.29 | 3.92 | 4.045 | 3.911 | 3.952 | 4.026 | 4.595 | 4.33 | 4.208 | 5.401 | 5.202 | 5.655 | 6.269 | 5.595 | 5.819

## eh_flow_gas
type | H00 | H01 | H02 | H03 | H04 | H05 | H06 | H07 | H08 | H09 | H10 | H11 | H12 | H13 | H14 | H15 | H16 | H17 | H18 | H19 | H20 | H21 | H22 | H23
gas | 3.45 | 3.577 | 3.73 | 3.623 | 3.422 | 2.968 | 2.653 | 2.814 | 2.563 | 2.526 | 2.433 | 2.291 | 2.336 | 2.302 | 2.413 | 2.383 | 2.601 | 2.833 | 3.123 | 3.131 | 3.463 | 3.483 | 3.628 | 3.879

## eh_PCI_gas
type | PCI_ref
gas | 0.2

## heat_Q_demand
load_id | H00 | H01 | H02 | H03 | H04 | H05 | H06 | H07 | H08 | H09 | H10 | H11 | H12 | H13 | H14 | H15 | H16 | H17 | H18 | H19 | H20 | H21 | H22 | H23
1 | 5.943 | 6.17 | 5.936 | 5.364 | 5.636 | 5.698 | 4.915 | 4.601 | 4.395 | 4.062 | 3.47 | 3.578 | 3.268 | 3.143 | 3.36 | 3.428 | 3.905 | 4.449 | 5.241 | 6.016 | 5.388 | 6.384 | 6.109 | 6.881
2 | 6.697 | 5.955 | 6.878 | 6.011 | 5.687 | 5.103 | 4.804 | 4.664 | 4.078 | 3.837 | 3.56 | 3.572 | 3.183 | 3.016 | 3.708 | 3.688 | 4.401 | 4.652 | 4.961 | 5.567 | 6.563 | 7.015 | 6.543 | 6.755
3 | 7.186 | 6.351 | 6.646 | 6.228 | 5.986 | 5.18 | 4.523 | 3.982 | 3.848 | 3.659 | 3.423 | 3.694 | 3.466 | 3.119 | 3.557 | 3.671 | 4.055 | 4.598 | 5.186 | 5.342 | 6.25 | 5.81 | 6.518 | 7.733

## ambient_T
env_id | H00 | H01 | H02 | H03 | H04 | H05 | H06 | H07 | H08 | H09 | H10 | H11 | H12 | H13 | H14 | H15 | H16 | H17 | H18 | H19 | H20 | H21 | H22 | H23
site_1 | 24.04 | 23.07 | 20.85 | 19.23 | 17.17 | 15.43 | 13.74 | 13.11 | 11.9 | 12.27 | 12.67 | 13.08 | 13.94 | 15.68 | 17.06 | 19.37 | 20.08 | 22.37 | 23.15 | 24.46 | 26.31 | 26.36 | 25.47 | 24.46

## storage_dispatch_ch
id | H00 | H01 | H02 | H03 | H04 | H05 | H06 | H07 | H08 | H09 | H10 | H11 | H12 | H13 | H14 | H15 | H16 | H17 | H18 | H19 | H20 | H21 | H22 | H23
ES1 | 3 | 3 | 3 | 3 | 3 | 3 | 0 | 0 | 0 | 0 | 0 | 0 | 0 | 0 | 0 | 0 | 0 | 0 | 0 | 0 | 0 | 0 | 0 | 0

## storage_dispatch_dc
id | H00 | H01 | H02 | H03 | H04 | H05 | H06 | H07 | H08 | H09 | H10 | H11 | H12 | H13 | H14 | H15 | H16 | H17 | H18 | H19 | H20 | H21 | H22 | H23
ES1 | 0 | 0 | 0 | 0 | 0 | 0 | 0 | 0 | 0 | 0 | 0 | 0 | 0 | 0 | 0 | 0 | 0 | 0 | 4 | 4 | 4 | 4 | 4 | 4